## wlconf unit test plan
Category | subcategory | Test # | Test | Description | Expected results
Validity Checks | Config Binary File | The binary file (i.e. wl18xx-conf.bin) contains 3 values that are used for validity and corruption checks: magic, version and checksum. The rest of the file contain binary data as described in struct.bin metafile. The following tests rely on using a binary editor. i.e. hexer that can be installed using: sudo apt-get install hexer
|  | 1.1 | Conf file with valid header values | Using hexer make sure the input file (test-1.1-conf.bin) contains 0x10e100ca in its first 4 bytes, then 4 bytes with the correct version number for the current struct (eg. 0x00030003), then a correctly calculated CRC32 checksum and run: ./wlconf -gheader.magic -i tests/test-1.1-conf.bin | the tool returns the value of header.conf = 0x10e100ca.
|  | 1.2 | Conf file with invalid magic number | Using hexer make sure the input file (test-1.2-conf.bin) contains 0xffffffff at bytes 0-3 and run: ./wlconf --get=header.magic -i tests/test-1.2-conf.bin | the tool should reject the file and print an error: incompatible binary file expected 0x10e100ca 0x00030003 got 0xffffffff 0x00030003
|  | 1.3 | Conf file with invalid version number | Using hexer make sure the input file (test-1.3-conf.bin) contains 0xffffffff at bytes 4-7 and run: ./wlconf -gheader.magic -i tests/test-1.3-conf.bin | the tool should reject the file and print an error: incompatible binary file expected 0x10e100ca 0x00030003 got 0x10e100ca 0xffffffff
|  | 1.4 | Conf file with invalid checksum | Using hexer make sure the input file (test-1.4-conf.bin) contains 0xffffffff at bytes 8-11 and run: ./wlconf -gheader.magic -i tests/test-1.4-conf.bin | the tool should reject the file and print an error: corrupted binary file expected checksum 0xee0a4e2b got 0xffffffff
|  | 1.5 | Generate correct checksum when changing a value | Run the following command: ./wlconf -s wl18xx.phy.rdl=0xff -i tests/test-1.5-conf.bin -o tests/result-1.5-conf.bin Then read the value with: ./wlconf --get=wl18xx.phy.rdl -i tests/result-1.5-conf.bin Using hexer verify that the checksums are different. | the tool should be able to read the new value: wl18xx.phy.rdl = 0xff without reporting binary corruption. (Note: this test depends on the success of test 1.4). Checksums of test and result files are different.
|  | 1.6 | Ignore invalid checksum from conf file | Using hexer make sure the input file (test-1.6-conf.bin) contains 0xffffffff at bytes 8-11 and run: ./wlconf -gheader.magic -i tests/test-1.6-conf.bin -X | the tool should be able to read the value and print it out (header.magic = 0x10e100ca).
|  | 1.7 | Conf file with invalid size | Using hexer remove a byte from the end of the input file (test-1.7-conf-smaller.bin). Using hexer add a byte to the end of the input file (test-1.7-conf-larger.bin). Now run: ./wlconf -gheader.magic -i tests/test-1.7-conf-smaller.bin ./wlconf -gheader.magic -i tests/test-1.7-conf-larger.bin | the tool should return error for the smaller file: Failed to read file In current version the tool will be successful for the larger file and return: header.magic = 0x10e100ca
Validity Checks | Meta Files | wlconf relies on several meta files in order to operate: struct.bin - a file generated from conf.h and describes the structure of the binary configuration file. It descibes both wlcore and wl18xx structures wl18xx-conf-default.bin - default binary configuration used (if -i is not specified). This file is based on default.conf and should be equivalent to driver's default configuration (the one that is used if wl18xx-conf.bin is missing). dictionary.txt - contains mapping from INI files fields into conf file doted notation field. This file is mandatory for -I option Other files (not mandatory to use the tool in a running system): default.conf - used with -D option to generate wl18xx-conf-default.bin conf.h - used with -S and -G to generate struct.bin. This file is based on a unified wlcore/conf.h and wl18cc/conf.h with some syntactical changes.
|  | 1.8 | Missing struct.bin file | hide struct.bin using: mv struct.bin struct.bin.sav then run: ./wlconf restore struct.bin: mv struct.bin.sav struct.bin | the tool should return error: Couldn't open file 'struct.bin' for reading
|  | 1.9 | use -b when struct.bin is missing | hide struct.bin using: mv struct.bin struct.bin.sav then run: ./wlconf -b struct.bin.sav -gwl18xx.phy.rdl restore struct.bin: mv struct.bin.sav struct.bin | The tool should return the current value of wl18xx.phy.rdl taken from wl18xx-conf-default.bin
|  | 1.10 | Regenerate struct.bin | hide struct.bin using: mv struct.bin struct.bin.sav then regenerate the file using: ./wlconf -S conf.h -G struct.bin check that the new struct.binfile is the same as the old one: diff -u struct.bin struct.bin.sav | struct.bin is created and is the same as struct.bin.sav
|  | 1.11 | Try to regenerate struct.bin using illegal .h file | run the following ./wlconf -S tests/test-1.11-conf.h -G struct.bin | thet tool should return an error: error: root struct (wlcore_conf_file) is not defined
|  | 1.12 | Missing wl18xx-conf-default.bin file | hide wl18xx-conf-defult.bin using: mv wl18xx-conf-default.bin wl18xx-conf-default.bin.sav then run: ./wlconf -gwl18xx.phy.rdl then run: ./wlconf -set wl18xx.phy.rdl=0x05 restore wl18xx-conf-defult.bin: mv wl18xx-conf-default.bin.sav wl18xx-conf-default.bin | In both cases, the tool should should return error: Couldn't get file size 'wl18xx-conf-default.bin'
|  | 1.13 | Missing dictionary.txt file | hide default.conf using: mv dictionary.txt dictionary.txt.sav then try parse ini file: ./wlconf -I tests/test-1.13.ini -o tests/result-1.13-conf.bin restore default.bin: mv dictionary.txt.sav dictionary.txt | the tool should return error: Couldn't open file 'dictionary.txt'
|  | 1.14 | Regenerate wl18xx-conf-default.bin file | hide wl18xx-conf-defult.bin using: mv wl18xx-conf-default.bin wl18xx-conf-default.bin.sav then regenerate the file using: ./wlconf -D check that the new default file is the same as the old one: diff -u wl18xx-conf-default.bin wl18xx-conf-default.bin.sav | wl18xx-conf-default.bin is created and is the same as wl18xx-conf-default.bin.sav
|  | 1.15 | Missing default.conf file | hide default.conf using: mv default.conf default.conf.sav then try to generate wl18xx-conf-default.bin using: ./wlconf -D restore default.bin: mv default.conf.sav default.conf | the tool should return error: Couldn't open file 'default.conf'
Parsing | Text Configuration (.conf) parsing | The text configuration file uses internal data representations. With this kind of file, any element inside the configuration structure can be modified. The file should contain one or more lines with the following syntax: <element>[.<element>…] = <value>
|  | For more details: |  | example.conf
|  | 2.1 | Valid text configuration file | Make sure you have a valid text configuration file (test-2.1.conf) and run: ./wlconf -C tests/test-2.1.conf -o tests/result-2.1-conf.bin Check that the values were correctly set in the output binary: ./wlconf -gwl18xx.phy.rdl -i tests/result-2.1-conf.bin ./wlconf -gwl18xx.phy.low_band_component -i tests/result-2.1-conf.bin ./wlconf -gwl18xx.phy.high_band_component_type -i tests/result-2.1-conf.bin ./wlconf -gwl18xx.phy.per_sub_band_tx_trace_loss -i tests/result-2.1-conf.bin | the commands above must return the values as specified in the conf text file: 0x01, 0x02, 0x03 and an array with (0xa0, 0xa1, 0xa2, 0xa3, 0xa4, 0xa5, 0xa6, 0xa7, 0xa8) respectively
|  | 2.2 | Text configuration file with inexistent element | Make sure some of the values in the text configuration file doesn't exist (test-2.2.conf) and run: ./wlconf -C tests/test-2.2.conf -o tests/result-2.2-conf.bin | the tool should return an error specifying all the elements that couldn't be found: wl18xx.phy.foo and wl18xx.phy.bar. The tests/result-2.2-conf.bin file should not be generated.
|  | 2.3 | Text configuration file with invalid format | Make sure some of the lines in the text configuration file have a wrong format (test-2.3.conf) and run: ./wlconf -C tests/test-2.3.conf -o tests/result-2.3-conf.bin | the tool should return an error specifying all the lines that couldn't be parsed: wl18xx.phy.rdl:0x01 and wl18xx.phy.bar. The output file should not be generated.
|  | 2.4 | Text configuration file with a incorrect array sizes | Make sure some of the lines contain more and less values in the arrays than what is expected (test-2.4.conf) and run: ./wlconf -C tests/test-2.4.conf -o tests/result-2.4-conf.bin | the tool should return an error specifying all the lines that couldn't be parsed: "expected 9 got 5" and "expected 9 got 10". The output file should not be generated.
Parsing | INI File parsing | The INI file uses the format as specified by TI to the customers. The format is not structured and contains simple element names: <element> = <value>
|  | For more details: |  | example.ini
|  | 3.1 | Valid INI file | Make sure you have a valid INI file (test-3.1.ini) and run: ./wlconf -I tests/test-3.1.ini -o tests/result-3.1-conf.bin Check that the values were correctly set in the output binary: ./wlconf --get=wl18xx.phy.rdl -i tests/result-3.1-conf.bin ./wlconf --get=wl18xx.phy.low_band_component -i tests/result-3.1-conf.bin ./wlconf --get=wl18xx.phy.high_band_component_type -i tests/result-3.1-conf.bin ./wlconf --get=wl18xx.phy.per_sub_band_tx_trace_loss -i tests/result-3.1-conf.bin | the commands above must return the values as specified in the conf text file: 0xf1, 0xf2, 0xf3 and an array with (0xb0, 0xb1, 0xb2, 0xb3, 0xb4, 0xb5, 0xb6, 0xb7, 0xb8), respectively.
|  | 3.2 | INI file with too long value | Make sure the INI file has one value that is over the MAX_VALUE_STR_LEN (test-3.2.ini) and run: ./wlconf -I tests/test-3.2.ini | the tool should return an error specifying all the lines that contained too-long values.
|  | 3.3 | Use a valid real life INI file | Make sure you have a valid, real life INI file (test-3.3.ini) and run: ./wlconf -I tests/test-3.3.ini -o tests/result-3.3-conf.bin Check that some of the values were correctly set in the output binary: ./wlconf -gwl18xx.phy.primary_clock_setting_time -i tests/result-3.3-conf.bin ./wlconf -gwl18xx.phy.low_band_component_type -i tests/result-3.3-conf.bin ./wlconf -gwl18xx.phy.high_band_component -i tests/result-3.3-conf.bin ./wlconf -gwl18xx.phy.per_sub_band_tx_trace_loss -i tests/result-3.3-conf.bin | the commands above must return the values as specified in the conf text file: 0x05, 0x04, 0x01 and an array with (0x00, 0x00, 0x00, 0x00, 0x00, 0x00, 0x00, 0x00, 0x00), respectively.
|  | 3.4 | INI file with inexistent element | Make sure some of the values in the INI file doesn't exist (test-3.4.ini) in the dictionary.txt file and run: ./wlconf -I tests/test-3.4.ini -o tests/result-3.4-conf.bin | the tool should return an error specifying all the elements that couldn't be found: Foo_Bar and TexasInstruments. The tests/result-3.4-conf.bin file should not be generated.
|  | 3.5 | INI file with invalid format | Make sure some of the lines in the INI file has a wrong format (test-3.5.conf) and run: ./wlconf -I tests/test-3.5.ini -o tests/result-3.5-conf.bin | the tool should return an error specifying all the lines that couldn't be parsed: BarBaz and TInstruments: 0. The output file should not be generated.
|  | 3.6 | INI file with too long array | Make sure the INI file has one array that is over the MAX_ARRAY_STR_LEN (test-3.6.ini) and run: ./wlconf -I tests/test-3.6.ini | the tool should return an error specifying all the lines that contained too-long arrays.
Attributes | Getting Values | Attribute values can be fetched from the configuration bin file using the -g option. This option allows to fetch all values, entire struct and individual values
|  | 4.1 | Get the value of an element | Make sure you have a valid input file (test-4.1-conf.bin) and run: ./wlconf -gcore.hangover.quiet_time -i tests/test-4.1-conf.bin | the tool should return the name of the element followed by the correct value: "core.hangover.quiet_time = 0x04"
|  | 4.2 | Ensure that -g and -C are compatible | Make sure you have a valid input file (test-4.2-conf.bin) and run: ./wlconf -gcore.hangover.quiet_time -i tests/test-4.2-conf.bin ./wlconf -gcore.hangover.quiet_time -i tests/test-4.2-conf.bin > tests/result-4.2.conf Then write the result back with the following command: ./wlconf -C tests/result-4.2.conf -o tests/result-4.2-conf.bin And read it again: ./wlconf -gcore.hangover.quiet_time -i tests/result-4.2-conf.bin | the tool should return the same value as it returned after the first command: "core.hangover.quiet_time = 0x04"
|  | 4.3 | Try to get an invalid value | Make sure you have a valid input file (test-4.3-conf.bin) and run: ./wlconf -gcore.hangover.quiet -i tests/test-4.3-conf.bin | the tool should return an error saying that the element could not be found.
|  | 4.4 | Get an entire structure | Make sure you have a valid input file (test-4.4-conf.bin) and run: ./wlconf -gcore.sched_scan -i tests/test-4.4-conf.bin | the tool should return a list of all elements inside the core.sched_scan structure and their respective values: core.sched_scan.base_dwell_time = 0x00001d4c core.sched_scan.max_dwell_time_delta = 0x000057e4 core.sched_scan.dwell_time_delta_per_probe = 0x000007d0 core.sched_scan.dwell_time_delta_per_probe_5 = 0x0000015e core.sched_scan.dwell_time_passive = 0x000186a0 core.sched_scan.dwell_time_dfs = 0x000249f0 core.sched_scan.num_probe_reqs = 0x02 core.sched_scan.rssi_threshold = 0xa6 core.sched_scan.snr_threshold = 0x00
|  | 4.5 | Get a structure and read back the generated output | Make sure you have a valid input file (test-4.5-conf.bin) and run: ./wlconf -gcore.sched_scan -i tests/test-4.5-conf.bin > tests/result-4.5-1.conf Then write the result back with the following command: ./wlconf -C tests/result-4.5-1.conf -o tests/result-4.5-conf.bin And read it again: ./wlconf -gcore.sched_scan -i tests/result-4.5-conf.bin > tests/result-4.5-2.conf Compare the output configuration files: diff -u tests/result-4.5-1.conf tests/result-4.5-2.conf | there should be no difference between the result-4.5-1.conf and result-4.5-2.conf files.
|  | 4.6 | Get the entire data and read back the generated output | Make sure you have a valid input file (test-4.6-conf.bin) and run: ./wlconf -g -i tests/test-4.6-conf.bin > tests/result-4.6-1.conf Then write the result back with the following command: ./wlconf -C tests/result-4.6-1.conf -o tests/result-4.6-conf.bin And read it again: ./wlconf --get -i tests/result-4.6-conf.bin > tests/result-4.6-2.conf Compare the output configuration files: diff -u tests/result-4.6-1.conf tests/result-4.6-2.conf | there should be no difference between the result-4.6-1.conf and result-4.6-2.conf files.
|  | 4.7 | Print the element tree structure with no data | Run the following command: ./wlconf -p > tests/result-4.7.struct Then check that the output matches the pre-defined one: diff -u tests/result-4.7.struct tests/test-4.7.struct | there should be no difference between the result-4.7.struct and test-4.7.struct files
|  | 4.8 | Getting values from default config file | Make sure you have a valid input file (test-4.6-conf.bin) and run: ./wlconf -g > tests/result-4.8-1.conf Then write the result back with the following command: ./wlconf -C tests/result-4.8-1.conf -o tests/result-4.8-conf.bin And read it again: ./wlconf --get > tests/result-4.8-2.conf Compare the output text configuration files: diff -u tests/result-4.8-1.conf tests/result-4.8-2.conf Compare the deault and output configuration bin file: diff -ua wl18xx-conf-default.bin tests/result-4.8-conf.bin | there should be no difference between the result-4.8-1.conf and result-4.8-2.conf files. there should be no difference between the wl18xx-conf-default.bin and result-4.8-conf.bin files.
Attributes | Setting Values | In addition to setting a group of values using -I (ini files) and -C (conf text files), wlconf allows for simple -s option to set only one specific attribute value. This option is currently limited to automic values, i.e. arrays and structs cannot be set
|  | 5.1 | Set a value of an element | Run the following command: ./wlconf -s core.hangover.quiet_time=0x1 -o tests/result-5.1-conf.bin Then read the result back using: ./wlconf -gcore.hangover.quiet_time -i tests/result-5.1-conf.bin | the tool should return the same value as it was set in the first command: "core.hangover.quiet_time = 0x01"
|  | 5.2 | Set a value of non-existent element | Run the following command: ./wlconf -s core.hangover.quiet_time_1=0x1 -o tests/result-5.2-conf.bin | the tool should return an error saying that the element could not be found. Output file should not be created.
|  | 5.3 | Set a value of an array element | Run the following command: ./wlconf -score.rate.rate_retry_policy=1,2,3,4,5,6,7,8,9,10,11,12 -o tests/result-5.3-conf.bin | the tool should return an error saying that setting arrays is not supported yet. Output file should not be created.
|  | 5.4 | Set a value of a struct element | Run the following command: ./wlconf -score.rate=0x10 -o tests/result-5.4-conf.bin | the tool should return an error saying that setting entire structures is not supported. Output file should not be created.
|  | 5.5 | Set an element with an illegal value | Run the following command: ./wlconf -s core.hangover.quiet_time=aa -o tests/result-5.5-conf.bin Then read the result back using: ./wlconf -gcore.hangover.quiet_time -i tests/result-5.5-conf.bin | The tool doesn't return error but the value is set as 0 and the returned value is: "core.hangover.quiet_time = 0x00"
|  | 5.6 | Set a value and save in default output conf file | Run the following command: ./wlconf --set core.hangover.quiet_time=0x05 Then read the result back using: ./wlconf -gcore.hangover.quiet_time -i wl18xx-conf.bin | the file wl18xx-conf.bin should be created in current directory. the tool should return the same value as it was set in the first command: "core.hangover.quiet_time = 0x05"
System Sanity Tests | Android | Some System tests performed on Android System to see that the wlconf tool operates correctly
|  | 6.1 | Running without changing folder | Android wlconf can run from every directory (the app is in /system/bin which is in the PATH) and uses /system/etc/wifi/wlconf as default metafiles directory - no need to cd to this directory under Android. Run the following commands: cd / wlconf -gheader.magic | the tool returns the value of header.conf = 0x10e100ca.
|  | 6.2 | Verify default.conf is consistent with driver | Remove bin configuration: rm /system/etc/firmware/ti-connectivity/wl18xx-conf.bin Stop and Start driver: sh /data/misc/wifi/unload_wlcore.sh sh /data/misc/wifi/load_wlcore.sh insmod /system/lib/modules/wclore_sdio.ko Get running configuration: wlconf -X -i /sys/kernel/debug/ieee80211/phy*/wlcore/wl18xx/conf -C /dev/null -o /data/running.bin Compare with default binary configuration: diff -ua /data/running.bin /system/etc/wifi/wlconf/wl18xx-conf-default.bin | there should be no difference between the running.bin and wl18xx-conf-default.bin files.
|  | 6.3 | Set and verify non-default conf is consistent with driver | Create wl18xx-conf.bin using RDL_2_4 and SISO20: sh /data/misc/testing_set_wlcore.sh siso20 rdl2_rdl4 Stop and Start driver: sh /data/misc/wifi/unload_wlcore.sh sh /data/misc/wifi/load_wlcore.sh insmod /system/lib/modules/wclore_sdio.ko Get running configuration: wlconf -X -i /sys/kernel/debug/ieee80211/phy*/wlcore/wl18xx/conf -C /dev/null -o /data/running.bin Compare with current binary configuration: diff -ua /data/running.bin /system/etc/firmware/ti-connectivity/wl18xx-conf.bin | there should be no difference between the running.bin and wl18xx-conf.bin files.
|  | 6.4 | Set non-default conf and verify changes | Create wl18xx-conf.bin using RDL_2_4 and SISO20: sh /data/misc/testing_set_wlcore.sh siso20 rdl2_rdl4 Stop and Start driver: sh /data/misc/wifi/unload_wlcore.sh sh /data/misc/wifi/load_wlcore.sh insmod /system/lib/modules/wclore_sdio.ko Get running configuration: wlconf -X -i /sys/kernel/debug/ieee80211/phy*/wlcore/wl18xx/conf -g > /data/running.conf Compare with default configuration: wlconf -g > /data/default.conf diff -u /data/running.conf /data/default.conf | there should be differences between the running.conf and default.conf files with the following fields: wl18xx.ht.mode wl18xx.phy.rdl wl18xx.phy.pwr_limit_reference_11p wl18xx.phy.low_power_val wl18xx.phy.med_power_val
|  | 6.5 | Set default configuration and verify values with Serial Watch | Remove bin configuration: rm /system/etc/firmware/ti-connectivity/wl18xx-conf.bin Stop and Start driver: sh /data/misc/wifi/unload_wlcore.sh sh /data/misc/wifi/load_wlcore.sh insmod /system/lib/modules/wclore_sdio.ko Get running configuration: wlconf -X -i /sys/kernel/debug/ieee80211/phy*/wlcore/wl18xx/conf -g > /data/running.conf Get PHY parameters using Serial watch and compare values: Read from address 80926000 length ff | there should be no difference between running.conf and equivalent parameters from Serial Watch
System Sanity Tests | Multi Systems | wlconf should run the same in multi systems - including with different word sizes, alignment, char signed/unsigned, etc… Currently the only limitation is that it should be used on Little Endians machines (such as ARM and X86)
|  | 6.6 | Check that wlconf works the same in different systems | Run tests 1.1-5.6 in several environments: Android Blaze Standalone Linux (Angstrom Blaze) Ubuntu 64 bits | Tests should pass in all environments with same results